## Pose Estimation Sensors
GPS
Model | Sensors | Datasheet | ROS Driver | Dimensions (LxWxH) | Weight | Sensitivity | Offset | Range | Accuracy | Resolution | Update Rate | Connevtivity | Other Features | Price
SparkFun F9P | u-blox F9 | https://www.sparkfun.com/products/15136#documents-tab | NA | 43.5x43.2mm | 6.8 g | NA | NA | NA | 10 mm | NA | 8 to 20 Hz | UART, SPI, USB 2.0 | 4 constellation support, velocity & heading estimate | 274.95
SparkFun NEO-M9N | u-blox M9N | https://www.sparkfun.com/products/15712#documents-tab | NA | 33.02x40.64 mm | 7 g | NA | NA | NA | 1.5 to 2 m | NA | 25 Hz | UART, SPI, I2C, Qwiic | 4 constellation support, velocity & heading estimate | 69.95
IMU
Model | Sensors | Datasheet | ROS Driver | Dimensions (LxWxH) | Weight | Sensitivity | Offset | Range | Accuracy | Resolution | Update Rate | Connevtivity | Other Features | Price
221e Mitch V2 | Gyroscope | https://www.221e.com/wp-content/uploads/2020/07/MITCH_Datasheet.pdf | http://wiki.ros.org/mitch_v2_driver | 31x29x7 mm | 6 g | 70 mdps | ± 1 dps | Upto ±2000 dps | NA | NA | NA (> 100 Hz) | Micro USB 2.0 (Type B), Bluetooth Low Energy 4.1 | In-built sensor fusion (IMU/AHRS) | Call to inquire
| Accelerometer |  |  |  |  | 0.488 mg | ± 20 mg | Upto ±16 g | NA | NA | NA (> 100 Hz)
| Magnetometer |  |  |  |  | 1.5±7% mG | ± 60 mG | Upto ±50 G | NA | NA | NA (> 100 Hz)
221e Muse V2 | Gyroscope | https://www.221e.com/wp-content/themes/221e-theme/pdf/03b1Av2x_muse_datasheet.pdf | http://wiki.ros.org/muse_v2_driver | 25x25x4 mm | 3.3 g | NA | ± 30 dps | Upto ±4000 dps | NA | NA | NA (> 100 Hz) | Micro USB 2.0 (Type B), Bluetooth 3.0 | In-built sensor fusion (IMU/AHRS) | Call to inquire
| Accelerometer |  |  |  |  | NA | ± 90 mg | Upto ±16 g | NA | NA | NA (> 100 Hz)
| Magnetometer |  |  |  |  | NA | ± 1 G | Upto ±12 G | NA | NA | NA (> 100 Hz)
| High-G Accleerometer |  |  |  |  | NA | ± 1 g | Upto ±400 g | NA | NA | NA (> 100 Hz)
| Barometer |  |  |  |  | NA | NA | 260 to 1260 hPa | 0.01 – 0.03 hPa RMS Noise | NA | NA (> 100 Hz)
| Thermometer |  |  |  |  | NA | NA | -40 °C to +120 °C | ±0.5 °C | NA | NA (> 100 Hz)
| Humidity Sensor |  |  |  |  | NA | NA | 0% to 100% rH | ±3.5% rH | NA | NA (> 100 Hz)
CHR-UM6 | Gyroscope | http://www.robotcombat.com/products/images/0-PL1255.pdf | http://wiki.ros.org/um6 | 27.8x35.6x11.5 mm | 7 g | NA | ± 40 dps | Upto ±2000 dps | NA | NA | NA (> 100 Hz) | TTL (3.3V) UART | Euler angle andquaternion outputs, automatic gyro bias calibration, cross-axis misalignment correction, open-source software | 199
| Accelerometer |  |  |  |  | 1.1 mg | NA | Upto ±2 g | NA | NA | NA (> 100 Hz)
| Magnetometer |  |  |  |  | NA | NA | NA | NA | NA | NA (> 100 Hz)
Sparkfun Razor | Gyroscope | https://www.sparkfun.com/products/retired/10736#documents-tab | http://wiki.ros.org/razor_imu_9dof | 28x41 mm | NA | 14.375 dps | ± 40 dps | Upto ±2000 dps | NA | NA | NA (> 100 Hz) | TTL (3.3V) UART | Discontinued (but available in some places), in-built sensor fusion | 35
| Accelerometer |  |  |  |  | 31.2 mg | ± 40 to 80 mg | Upto ±16 g | NA | NA | NA (> 100 Hz)
| Magnetometer |  |  |  |  | 4 mG | NA | Upto ±8 G | 1° to 2° | 0.73 to 4.35 mG | NA (> 100 Hz)
SparkFun OpenLog Artemis | Gyroscope | https://www.sparkfun.com/products/16832#documents-tab | NA | 30.48x30.48 mm | NA | 16.4 dps | ± 5 dps | Upto ±2000 dps | NA | NA | NA (> 100 Hz) | I2C, SPI, USB | Data logger with IMU, GPS module can be added | 53.5
| Accelerometer |  |  |  |  | 0.488 mg | ± 50 mg | Upto ±16 g | NA | NA | NA (> 100 Hz)
| Magnetometer |  |  |  |  | 0.15 mG | NA | Upto ±49 G | NA | NA | NA (> 100 Hz)
WIT-MOTION HWT901B-TTL | Gyroscope | https://drive.google.com/file/d/1j3jFIvdzyJaHTmMRirPBJEIIcXGOYyCS/view | http://wiki.ros.org/wit_node | 55x36.8x24 mm | 100 g | 16.4 dps | ± 5 dps | Upto ±2000 dps | NA | NA | Upto 8000 Hz | Serial TTL (USB dongle available) | In-built Kalman filter algorithm for sensor fusion | 77
| Accelerometer |  |  |  |  | 0.488 mg | ±60 to 80 mg | Upto ±16 g | 0.01 g | NA | 500 to 4000 Hz
| Magnetometer |  |  |  |  | NA | ±6 mG | Upto ±48 G | R,P=0.05°; Y=1° | NA | NA
| Barometer |  |  |  |  | NA | NA | NA | 1 m | NA | NA
INS (GPS+IMU)
Model | Sensors | Datasheet | ROS Driver | Dimensions (LxWxH) | Weight | Sensitivity | Offset | Range | Accuracy | Resolution | Update Rate | Connevtivity | Other Features | Price
VECTORNAV VN-200 (Rugged/SMD) | Gyroscope | https://www.vectornav.com/docs/default-source/datasheets/vn-200-datasheet-rev2.pdf?sfvrsn=e1a7b2a0_10 | NA | 36x33x9.5 mm / 24x22x3 mm | 16/4 g | NA | ± 10 dps | Upto ±2000 dps | NA | NA | 256 Hz | RS232/SPI, Serial TTL | 6 constellation support, pose & velocity estimate, high output rate (IMU=800Hz; Position,Velocity,Attitude=400Hz) | 3050
| Accelerometer |  |  |  |  | NA | ± 0.04 mg | Upto ±16 g | NA | NA | 260 Hz
| Magnetometer |  |  |  |  | NA | NA | Upto ±2.5 G | R,P=0.03°; Y=0.2° | 0.001° | 200 Hz
| Barometer |  |  |  |  | NA | NA | 10 to 1600 mbar | NA | NA | 200 Hz
| GNSS Receiver |  |  |  |  | NA | NA | NA | 1.0 to 1.5 m | NA | 5 Hz
ADVANCED NAVIGATION Spatial | Gyroscope | https://www.advancednavigation.com/wp-content/uploads/2021/11/Spatial-Datasheet.pdf | NA | 30x40.6x24 mm | 37 g | NA | ± 0.2 dph | Upto ±2000 dps | NA | NA | 400 Hz | RS232 | 4 constellation support, pose & velocity estimate, high output rate (1000 Hz) | 2900
| Accelerometer |  |  |  |  | NA | ± 5 mg | Upto ±16 g | NA | NA | 400 Hz
| Magnetometer |  |  |  |  | NA | NA | Upto ±8 G | R,P=0.04°; Y=0.08° | 0.001° | 110 Hz
| GNSS (u-blox M8P) |  |  |  |  | NA | NA | NA | 0.01 to 0.02 m | NA | 5 Hz
WIT-MOTION WTGAHRS2 | Gyroscope | https://github.com/WITMOTION/WTGAHRS2/blob/master/WTGAHRS2%20Datasheet.pdf | http://wiki.ros.org/wit_node | 45x62x27 mm | 73.7 g | 16.4 dps | ± 5 dps | Upto ±2000 dps | NA | NA | Upto 8000 Hz | TTL, USB | 2 constellation support, pose & velocity estimate, moderate output rate (200 Hz) | 129
| Accelerometer |  |  |  |  | 0.488 mg | ±60 to 80 mg | Upto ±16 g | 0.1 g | NA | 500 to 4000 Hz
| Magnetometer |  |  |  |  | NA | ±6 mG | Upto ±48 G | 0.05° | NA | NA
| Barometer |  |  |  |  | NA | NA | NA | 1 m | NA | NA
| GNSS (u-blox 6M) |  |  |  |  | NA | NA | NA | 2.5 m | NA | 5 Hz

## ROS Compatible Sensors
http://wiki.ros.org/Sensors